## data_incl_source
Intensity | Energy J | pulse width | Cut of energy | Power | spot size (d) | Targetthickness | angle | Vary | Laser | Source
1.2e+20 | 46.9565 | 500 | 46 | 9.3913e+13 | 3.8 | 300 | 5 | Energy | Phelix | Enhancement of the laser-driven proton source at PHELIX J. Hornung1,2,3
2e+20 | 78.2609 | 500 | 48 | 1.5652e+14 | 3.8 | 300 | 5 | Energy | Phelix
2.3e+20 | 90 | 500 | 64 | 180000000000000 | 3.8 | 300 | 5 | Energy | Phelix
2.9e+20 | 113.4783 | 500 | 80 | 2.2696e+14 | 3.8 | 300 | 5 | Energy | Phelix
3.8e+20 | 148.6957 | 500 | 54 | 2.9739e+14 | 3.8 | 300 | 5 | Energy | Phelix
4.6e+20 | 180 | 500 | 70 | 360000000000000 | 3.8 | 300 | 5 | Energy | Phelix
1.2625e+19 | 2.661 | 500 | 9 | 5.322e+12 | 3 | 300 | 5 | Energy | Phelix
4.6512e+19 | 9.8035 | 500 | 15 | 1.9607e+13 | 3 | 300 | 5 | Energy | Phelix
8.0399e+19 | 16.9459 | 500 | 23 | 3.3892e+13 | 3 | 300 | 5 | Energy | Phelix
2.7774e+20 | 58.54 | 500 | 45 | 117080093676815 | 3 | 300 | 5 | Energy | Phelix
3.5349e+20 | 74.5061 | 500 | 54 | 1.4901e+14 | 3 | 300 | 5 | Energy | Phelix
4.0731e+20 | 85.8499 | 500 | 50 | 1.717e+14 | 3 | 300 | 5 | Energy | Phelix
4.9701e+20 | 104.7562 | 500 | 67 | 2.0951e+14 | 3 | 300 | 5 | Energy | Phelix
5.4485e+20 | 114.8396 | 500 | 64 | 2.2968e+14 | 3 | 300 | 5 | Energy | Phelix
5.4684e+20 | 115.259 | 500 | 54 | 2.3052e+14 | 3 | 300 | 5 | Energy | Phelix
4.8704e+20 | 102.6548 | 500 | 68 | 2.0531e+14 | 3 | 1500 | 5 | Energy | Phelix
6.206e+20 | 130.8056 | 500 | 75 | 2.6161e+14 | 3 | 1500 | 5 | Energy | Phelix
7.0432e+20 | 148.4515 | 500 | 78 | 2.969e+14 | 3 | 1500 | 5 | Energy | Phelix
7.4419e+20 | 156.855 | 500 | 90 | 3.1371e+14 | 3 | 1500 | 5 | Energy | Phelix
8.5382e+20 | 179.9621 | 500 | 79 | 3.5992e+14 | 3 | 1500 | 5 | Energy | Phelix
1.4368e+21 | 1.1 | 40 | 10 | 2.75e+13 | 1.3 | 100 | NA | Single | Hercules | Zulick, C., et al. "Energetic neutron beams generated from femtosecond laser plasma interactions." Applied Physics Letters 102.12 (2013): 124101.
2.1192e+20 | 1.5 | 25 | 8.8 | 60000000000000 | 5 | 5000 | 9 | Single | Laboratory for Laser Plasmas | Fang, Yuan, et al. "Different effects of laser contrast on proton emission from normal large foils and transverse-size-reduced targets." Plasma Physics and Controlled Fusion 58.7 (2016): 075010.
2.1192e+20 | 1.5 | 25 | 7.1 | 60000000000000 | 5 | 5000 | 9 | Single | Laboratory for Laser Plasmas
2.3845e+20 | 0.3 | 21 | 2.7 | 1.4286e+13 | 2.3 | 15000 | 45 | Pulse | Salle Jaune multiterawatt laser facility | Flacco, Alessandro, et al. "Dependence on pulse duration and foil thickness in high-contrast-laser proton acceleration." Physical Review E 81.3 (2010): 036405. |  | time scan explaination
2.3845e+20 | 0.3 | 21 | 2.9 | 1.4286e+13 | 2.3 | 15000 | 45 | Pulse | Salle Jaune multiterawatt laser facility
7.8242e+19 | 0.3 | 64 | 3.1 | 4.6875e+12 | 2.3 | 15000 | 45 | Pulse | Salle Jaune multiterawatt laser facility
7.7039e+19 | 0.3 | 65 | 2.9 | 4.6154e+12 | 2.3 | 15000 | 45 | Pulse | Salle Jaune multiterawatt laser facility
4.5523e+19 | 0.3 | 110 | 3 | 2.7273e+12 | 2.3 | 15000 | 45 | Pulse | Salle Jaune multiterawatt laser facility
4.5523e+19 | 0.3 | 110 | 3.16 | 2.7273e+12 | 2.3 | 15000 | 45 | Pulse | Salle Jaune multiterawatt laser facility
2.5038e+19 | 0.3 | 200 | 3 | 1500000000000 | 2.3 | 15000 | 45 | Pulse | Salle Jaune multiterawatt laser facility
2.479e+19 | 0.3 | 202 | 3 | 1.4851e+12 | 2.3 | 15000 | 45 | Pulse | Salle Jaune multiterawatt laser facility
1.8615e+19 | 0.3 | 269 | 2.97 | 1.1152e+12 | 2.3 | 15000 | 45 | Pulse | Salle Jaune multiterawatt laser facility
1.8755e+19 | 0.3 | 267 | 2.77 | 1.1236e+12 | 2.3 | 15000 | 45 | Pulse | Salle Jaune multiterawatt laser facility
1.1128e+19 | 0.3 | 450 | 2.47 | 666666666666.6666 | 2.3 | 15000 | 45 | Pulse | Salle Jaune multiterawatt laser facility
1.1177e+19 | 0.3 | 448 | 2.33 | 669642857142.8571 | 2.3 | 15000 | 45 | Pulse | Salle Jaune multiterawatt laser facility
1.7884e+20 | 0.3 | 28 | 4.1 | 1.0714e+13 | 2.3 | 1500 | 45 | Pulse | Salle Jaune multiterawatt laser facility
4.3168e+19 | 0.3 | 116 | 3.2 | 2.5862e+12 | 2.3 | 1500 | 45 | Pulse | Salle Jaune multiterawatt laser facility
4.1045e+19 | 0.3 | 122 | 3 | 2.459e+12 | 2.3 | 1500 | 45 | Pulse | Salle Jaune multiterawatt laser facility
2.1867e+19 | 0.3 | 229 | 2.8 | 1.31e+12 | 2.3 | 1500 | 45 | Pulse | Salle Jaune multiterawatt laser facility
2.104e+19 | 0.3 | 238 | 2.4 | 1.2605e+12 | 2.3 | 1500 | 45 | Pulse | Salle Jaune multiterawatt laser facility
1.0886e+19 | 0.3 | 460 | 1.95 | 652173913043.4781 | 2.3 | 1500 | 45 | Pulse | Salle Jaune multiterawatt laser facility
1.0886e+19 | 0.3 | 460 | 1.79 | 652173913043.4781 | 2.3 | 1500 | 45 | Pulse | Salle Jaune multiterawatt laser facility
7.2468e+18 | 0.3 | 691 | 1.71 | 434153400868.3068 | 2.3 | 1500 | 45 | Pulse | Salle Jaune multiterawatt laser facility
7.3102e+18 | 0.3 | 685 | 1.32 | 437956204379.562 | 2.3 | 1500 | 45 | Pulse | Salle Jaune multiterawatt laser facility
2.0648e+19 | 0.22 | 30 | 1.1 | 7.3333e+12 | 5.6 | 120 | 45 | Energy | Fourmaux et al. Ti:Sapphire laser
4.6928e+19 | 0.5 | 30 | 3.7 | 1.6667e+13 | 5.6 | 120 | 45 | Energy | Fourmaux et al. Ti:Sapphire laser
8.2593e+19 | 0.88 | 30 | 3.6 | 2.9333e+13 | 5.6 | 120 | 45 | Energy | Fourmaux et al. Ti:Sapphire laser
1.3046e+20 | 1.39 | 30 | 9.5 | 4.6333e+13 | 5.6 | 120 | 45 | Energy | Fourmaux et al. Ti:Sapphire laser
1.4829e+20 | 1.58 | 30 | 7.3 | 5.2667e+13 | 5.6 | 120 | 45 | Energy | Fourmaux et al. Ti:Sapphire laser
1.5111e+20 | 1.61 | 30 | 6.8 | 5.3667e+13 | 5.6 | 120 | 45 | Energy | Fourmaux et al. Ti:Sapphire laser
1.6425e+20 | 1.75 | 30 | 9.2 | 5.8333e+13 | 5.6 | 120 | 45 | Energy | Fourmaux et al. Ti:Sapphire laser
1.7363e+20 | 1.85 | 30 | 10.1 | 6.1667e+13 | 5.6 | 120 | 45 | Energy | Fourmaux et al. Ti:Sapphire laser
6.1e+18 | 0.16248 | 75 | 1.5 | 2.1665e+12 | 5.6 | 120 | 45 | Energy/Pulse | Fourmaux et al. Ti:Sapphire laser
6.1e+18 | 0.31847 | 147 | 3.6 | 2.1665e+12 | 5.6 | 120 | 45 | Energy/Pulse | Fourmaux et al. Ti:Sapphire laser
6.1e+18 | 0.64344 | 297 | 4.5 | 2.1665e+12 | 5.6 | 120 | 45 | Energy/Pulse | Fourmaux et al. Ti:Sapphire laser
6.1e+18 | 1.0789 | 498 | 5.3 | 2.1665e+12 | 5.6 | 120 | 45 | Energy/Pulse | Fourmaux et al. Ti:Sapphire laser
6.5e+18 | 1.8 | 30 | 2 | 6e+13 | 28.5494 | 120 | 45 | Radius | Fourmaux et al. Ti:Sapphire laser
4e+19 | 1.8 | 30 | 4.7 | 6e+13 | 11.5086 | 120 | 45 | Radius | Fourmaux et al. Ti:Sapphire laser
8.3e+19 | 1.8 | 30 | 6.4 | 6e+13 | 7.9894 | 120 | 45 | Radius | Fourmaux et al. Ti:Sapphire laser
4e+19 | 1.8 | 30 | 4.9 | 6e+13 | 11.5086 | 120 | 45 | Radius | Fourmaux et al. Ti:Sapphire laser
6.5e+18 | 1.8 | 30 | 2.5 | 6e+13 | 28.5494 | 120 | 45 | Radius | Fourmaux et al. Ti:Sapphire laser
2.5e+18 | 1.8 | 30 | 1.5 | 6e+13 | 46.0345 | 120 | 45 | Radius | Fourmaux et al. Ti:Sapphire laser
1.6894e+20 | 1.8 | 30 | 9.3 | 6e+13 | 5.6 | 120 | 45 | Pulse | Fourmaux et al. Ti:Sapphire laser
9.9376e+19 | 1.8 | 51 | 8.4 | 3.5294e+13 | 5.6 | 120 | 45 | Pulse | Fourmaux et al. Ti:Sapphire laser
7.3452e+19 | 1.8 | 69 | 8.2 | 2.6087e+13 | 5.6 | 120 | 45 | Pulse | Fourmaux et al. Ti:Sapphire laser
5.1194e+19 | 1.8 | 99 | 9.2 | 1.8182e+13 | 5.6 | 120 | 45 | Pulse | Fourmaux et al. Ti:Sapphire laser
3.3788e+19 | 1.8 | 150 | 5.9 | 1.2e+13 | 5.6 | 120 | 45 | Pulse | Fourmaux et al. Ti:Sapphire laser
2.5468e+19 | 1.8 | 199 | 8.6 | 9.0452e+12 | 5.6 | 120 | 45 | Pulse | Fourmaux et al. Ti:Sapphire laser
1.6894e+19 | 1.8 | 300 | 6.2 | 6e+12 | 5.6 | 120 | 45 | Pulse | Fourmaux et al. Ti:Sapphire laser
1.2212e+19 | 1.8 | 415 | 7.5 | 4.3373e+12 | 5.6 | 120 | 45 | Pulse | Fourmaux et al. Ti:Sapphire laser
9.2149e+18 | 1.8 | 550 | 5.1 | 3.2727e+12 | 5.6 | 120 | 45 | Pulse | Fourmaux et al. Ti:Sapphire laser
77261628406363328 | 0.014 | 40 | 0.3 | 349999999999.9999 | 20 | 25 | 45 | Energy | Brenner, C. M., et al. "Dependence of laser accelerated protons on laser energy following the interaction of defocused, intense laser pulses with ultra-thin targets." Laser and Particle Beams 29.3 (2011): 345. | Brenner, C. M., et al. "Dependence of laser accelerated protons on laser energy following the interaction of defocused, intense laser pulses with ultra-thin targets." Laser and Particle Beams 29.3 (2011): 345.
4.0286e+17 | 0.073 | 40 | 1.3 | 1.825e+12 | 20 | 25 | 45 | Energy | Brenner, C. M., et al. "Dependence of laser accelerated protons on laser energy following the interaction of defocused, intense laser pulses with ultra-thin targets." Laser and Particle Beams 29.3 (2011): 345.
9.9336e+17 | 0.18 | 40 | 1.2 | 4.5e+12 | 20 | 25 | 45 | Energy | Brenner, C. M., et al. "Dependence of laser accelerated protons on laser energy following the interaction of defocused, intense laser pulses with ultra-thin targets." Laser and Particle Beams 29.3 (2011): 345.
1.9315e+18 | 0.35 | 40 | 2.7 | 8.75e+12 | 20 | 25 | 45 | Energy | Brenner, C. M., et al. "Dependence of laser accelerated protons on laser energy following the interaction of defocused, intense laser pulses with ultra-thin targets." Laser and Particle Beams 29.3 (2011): 345.
13490125594761848 | 0.022 | 40 | 0.2 | 549999999999.9999 | 60 | 25 | 45 | Energy | Brenner, C. M., et al. "Dependence of laser accelerated protons on laser energy following the interaction of defocused, intense laser pulses with ultra-thin targets." Laser and Particle Beams 29.3 (2011): 345.
44149501946493320 | 0.072 | 40 | 0.7 | 1.8e+12 | 60 | 25 | 45 | Energy | Brenner, C. M., et al. "Dependence of laser accelerated protons on laser energy following the interaction of defocused, intense laser pulses with ultra-thin targets." Laser and Particle Beams 29.3 (2011): 345.
98110004325540720 | 0.16 | 40 | 1.3 | 4e+12 | 60 | 25 | 45 | Energy | Brenner, C. M., et al. "Dependence of laser accelerated protons on laser energy following the interaction of defocused, intense laser pulses with ultra-thin targets." Laser and Particle Beams 29.3 (2011): 345.
2.0848e+17 | 0.34 | 40 | 2 | 8.5e+12 | 60 | 25 | 45 | Energy | Brenner, C. M., et al. "Dependence of laser accelerated protons on laser energy following the interaction of defocused, intense laser pulses with ultra-thin targets." Laser and Particle Beams 29.3 (2011): 345.
60000000000000000 | 0.38 | 40 | 0.7 | 9.5e+12 | 118.2399 | 25 | 45 | Radius | Brenner, C. M., et al. "Dependence of laser accelerated protons on laser energy following the interaction of defocused, intense laser pulses with ultra-thin targets." Laser and Particle Beams 29.3 (2011): 345.
1.3e+17 | 0.38 | 40 | 1.3 | 9.5e+12 | 80.3282 | 25 | 45 | Radius | Brenner, C. M., et al. "Dependence of laser accelerated protons on laser energy following the interaction of defocused, intense laser pulses with ultra-thin targets." Laser and Particle Beams 29.3 (2011): 345.
3e+17 | 0.38 | 40 | 2 | 9.5e+12 | 52.8785 | 25 | 45 | Radius | Brenner, C. M., et al. "Dependence of laser accelerated protons on laser energy following the interaction of defocused, intense laser pulses with ultra-thin targets." Laser and Particle Beams 29.3 (2011): 345.
2.6e+18 | 0.38 | 40 | 2.7 | 9.5e+12 | 17.9619 | 25 | 45 | Radius | Brenner, C. M., et al. "Dependence of laser accelerated protons on laser energy following the interaction of defocused, intense laser pulses with ultra-thin targets." Laser and Particle Beams 29.3 (2011): 345.
2e+18 | 1.5 | 30 | 2.2 | 5e+13 | 46.9838 | 15000 | 54 | Radius | Noaman-ul-Haq, Muhammad, et al. "Parametric scalings of laser driven protons using a high repetition rate tape drive target system." Nuclear Instruments and Methods in Physics Research Section A: Accelerators, Spectrometers, Detectors and Associated Equipment 909 (2018): 164-167. | Noaman-ul-Haq, Muhammad, et al. "Parametric scalings of laser driven protons using a high repetition rate tape drive target system." Nuclear Instruments and Methods in Physics Research Section A: Accelerators, Spectrometers, Detectors and Associated Equipment 909 (2018): 164-167. | 25% Energy in spot (0.3- 1.5 J)
2.9e+18 | 1.5 | 30 | 2.4 | 5e+13 | 39.0179 | 15000 | 54 | Radius | Noaman-ul-Haq, Muhammad, et al. "Parametric scalings of laser driven protons using a high repetition rate tape drive target system." Nuclear Instruments and Methods in Physics Research Section A: Accelerators, Spectrometers, Detectors and Associated Equipment 909 (2018): 164-167.
4.5e+18 | 1.5 | 30 | 2.8 | 5e+13 | 31.3225 | 15000 | 54 | Radius | Noaman-ul-Haq, Muhammad, et al. "Parametric scalings of laser driven protons using a high repetition rate tape drive target system." Nuclear Instruments and Methods in Physics Research Section A: Accelerators, Spectrometers, Detectors and Associated Equipment 909 (2018): 164-167.
8.2e+18 | 1.5 | 30 | 3.4 | 5e+13 | 23.2036 | 15000 | 54 | Radius | Noaman-ul-Haq, Muhammad, et al. "Parametric scalings of laser driven protons using a high repetition rate tape drive target system." Nuclear Instruments and Methods in Physics Research Section A: Accelerators, Spectrometers, Detectors and Associated Equipment 909 (2018): 164-167.
1.3e+19 | 1.5 | 30 | 3.8 | 5e+13 | 18.4286 | 15000 | 54 | Radius | Noaman-ul-Haq, Muhammad, et al. "Parametric scalings of laser driven protons using a high repetition rate tape drive target system." Nuclear Instruments and Methods in Physics Research Section A: Accelerators, Spectrometers, Detectors and Associated Equipment 909 (2018): 164-167.
1.5e+19 | 1.5 | 30 | 4.1 | 5e+13 | 17.156 | 15000 | 54 | Radius | Noaman-ul-Haq, Muhammad, et al. "Parametric scalings of laser driven protons using a high repetition rate tape drive target system." Nuclear Instruments and Methods in Physics Research Section A: Accelerators, Spectrometers, Detectors and Associated Equipment 909 (2018): 164-167.
1.8e+19 | 1.5 | 30 | 4.4 | 5e+13 | 15.6613 | 15000 | 54 | Radius | Noaman-ul-Haq, Muhammad, et al. "Parametric scalings of laser driven protons using a high repetition rate tape drive target system." Nuclear Instruments and Methods in Physics Research Section A: Accelerators, Spectrometers, Detectors and Associated Equipment 909 (2018): 164-167.
2.2e+19 | 1.5 | 30 | 4.5 | 5e+13 | 14.1661 | 15000 | 54 | Radius | Noaman-ul-Haq, Muhammad, et al. "Parametric scalings of laser driven protons using a high repetition rate tape drive target system." Nuclear Instruments and Methods in Physics Research Section A: Accelerators, Spectrometers, Detectors and Associated Equipment 909 (2018): 164-167.
2.6e+19 | 1.5 | 30 | 4.6 | 5e+13 | 13.031 | 15000 | 54 | Radius | Noaman-ul-Haq, Muhammad, et al. "Parametric scalings of laser driven protons using a high repetition rate tape drive target system." Nuclear Instruments and Methods in Physics Research Section A: Accelerators, Spectrometers, Detectors and Associated Equipment 909 (2018): 164-167.
3.2e+19 | 1.5 | 30 | 4.9 | 5e+13 | 11.7459 | 15000 | 54 | Radius | Noaman-ul-Haq, Muhammad, et al. "Parametric scalings of laser driven protons using a high repetition rate tape drive target system." Nuclear Instruments and Methods in Physics Research Section A: Accelerators, Spectrometers, Detectors and Associated Equipment 909 (2018): 164-167.
3.9e+19 | 1.5 | 30 | 5 | 5e+13 | 10.6397 | 15000 | 54 | Radius | Noaman-ul-Haq, Muhammad, et al. "Parametric scalings of laser driven protons using a high repetition rate tape drive target system." Nuclear Instruments and Methods in Physics Research Section A: Accelerators, Spectrometers, Detectors and Associated Equipment 909 (2018): 164-167.
4.5e+19 | 1.5 | 30 | 5.2 | 5e+13 | 9.905 | 15000 | 54 | Radius | Noaman-ul-Haq, Muhammad, et al. "Parametric scalings of laser driven protons using a high repetition rate tape drive target system." Nuclear Instruments and Methods in Physics Research Section A: Accelerators, Spectrometers, Detectors and Associated Equipment 909 (2018): 164-167.
5e+19 | 1.5 | 30 | 5.3 | 5e+13 | 9.3968 | 15000 | 54 | Radius | Noaman-ul-Haq, Muhammad, et al. "Parametric scalings of laser driven protons using a high repetition rate tape drive target system." Nuclear Instruments and Methods in Physics Research Section A: Accelerators, Spectrometers, Detectors and Associated Equipment 909 (2018): 164-167.
5.2e+19 | 1.5 | 30 | 5.8 | 5e+13 | 9.2143 | 15000 | 54 | Radius | Noaman-ul-Haq, Muhammad, et al. "Parametric scalings of laser driven protons using a high repetition rate tape drive target system." Nuclear Instruments and Methods in Physics Research Section A: Accelerators, Spectrometers, Detectors and Associated Equipment 909 (2018): 164-167.
1.2e+19 | 0.3 | 30 | 2.7 | 1e+13 | 6 | 15000 | 54 | Energy | Noaman-ul-Haq, Muhammad, et al. "Parametric scalings of laser driven protons using a high repetition rate tape drive target system." Nuclear Instruments and Methods in Physics Research Section A: Accelerators, Spectrometers, Detectors and Associated Equipment 909 (2018): 164-167.
2.4e+19 | 0.70588 | 30 | 3.6 | 2.3529e+13 | 6 | 15000 | 54 | Energy | Noaman-ul-Haq, Muhammad, et al. "Parametric scalings of laser driven protons using a high repetition rate tape drive target system." Nuclear Instruments and Methods in Physics Research Section A: Accelerators, Spectrometers, Detectors and Associated Equipment 909 (2018): 164-167.
2.8e+19 | 0.82353 | 30 | 4.1 | 2.7451e+13 | 6 | 15000 | 54 | Energy | Noaman-ul-Haq, Muhammad, et al. "Parametric scalings of laser driven protons using a high repetition rate tape drive target system." Nuclear Instruments and Methods in Physics Research Section A: Accelerators, Spectrometers, Detectors and Associated Equipment 909 (2018): 164-167.
3.4e+19 | 1 | 30 | 4.9 | 3.3333e+13 | 6 | 15000 | 54 | Energy | Noaman-ul-Haq, Muhammad, et al. "Parametric scalings of laser driven protons using a high repetition rate tape drive target system." Nuclear Instruments and Methods in Physics Research Section A: Accelerators, Spectrometers, Detectors and Associated Equipment 909 (2018): 164-167.
5.1e+19 | 1.5 | 30 | 6 | 5e+13 | 6 | 15000 | 54 | Energy | Noaman-ul-Haq, Muhammad, et al. "Parametric scalings of laser driven protons using a high repetition rate tape drive target system." Nuclear Instruments and Methods in Physics Research Section A: Accelerators, Spectrometers, Detectors and Associated Equipment 909 (2018): 164-167.
2e+18 | 1.5 | 931 | 4.4 | 1.6112e+12 | 6 | 15000 | 54 | Pulse | Noaman-ul-Haq, Muhammad, et al. "Parametric scalings of laser driven protons using a high repetition rate tape drive target system." Nuclear Instruments and Methods in Physics Research Section A: Accelerators, Spectrometers, Detectors and Associated Equipment 909 (2018): 164-167.
3.3e+18 | 1.5 | 527 | 4.8 | 2.8463e+12 | 6 | 15000 | 54 | Pulse | Noaman-ul-Haq, Muhammad, et al. "Parametric scalings of laser driven protons using a high repetition rate tape drive target system." Nuclear Instruments and Methods in Physics Research Section A: Accelerators, Spectrometers, Detectors and Associated Equipment 909 (2018): 164-167.
6.5e+18 | 1.5 | 241 | 5 | 6.2241e+12 | 6 | 15000 | 54 | Pulse | Noaman-ul-Haq, Muhammad, et al. "Parametric scalings of laser driven protons using a high repetition rate tape drive target system." Nuclear Instruments and Methods in Physics Research Section A: Accelerators, Spectrometers, Detectors and Associated Equipment 909 (2018): 164-167.
1.9e+19 | 1.5 | 74 | 4.8 | 2.027e+13 | 6 | 15000 | 54 | Pulse | Noaman-ul-Haq, Muhammad, et al. "Parametric scalings of laser driven protons using a high repetition rate tape drive target system." Nuclear Instruments and Methods in Physics Research Section A: Accelerators, Spectrometers, Detectors and Associated Equipment 909 (2018): 164-167.
5.2e+19 | 1.5 | 30 | 5.6 | 5e+13 | 6 | 15000 | 54 | Pulse | Noaman-ul-Haq, Muhammad, et al. "Parametric scalings of laser driven protons using a high repetition rate tape drive target system." Nuclear Instruments and Methods in Physics Research Section A: Accelerators, Spectrometers, Detectors and Associated Equipment 909 (2018): 164-167.
1.6634e+20 | 15 | 650 | 28 | 2.3077e+13 | 3.5 | 5000 | NA | Energy | Busold, Simon. Construction and characterization of a laser-driven proton beamline at GSI. Diss. Technische Universität, 2014. | Busold, Simon. Construction and characterization of a laser-driven proton beamline at GSI. Diss. Technische Universität, 2014.
2.6e+18 | 5.3061 | 620 | 5.7 | 8.5583e+12 | 4.7 | 15000 | 22.5 | Energy | Flippo, K. A., et al. "Scaling laws for energetic ions from the commissioning of the new Los Alamos National Laboratory 200 TW Trident laser." Review of Scientific Instruments 79.10 (2008): 10E534. | Flippo, K. A., et al. "Scaling laws for energetic ions from the commissioning of the new Los Alamos National Laboratory 200 TW Trident laser." Review of Scientific Instruments 79.10 (2008): 10E534. | reports 0.56 scaling
2.8e+18 | 5.7143 | 620 | 5.7 | 9.2166e+12 | 4.7 | 15000 | 22.5 | Energy | Flippo, K. A., et al. "Scaling laws for energetic ions from the commissioning of the new Los Alamos National Laboratory 200 TW Trident laser." Review of Scientific Instruments 79.10 (2008): 10E534.
3.1e+18 | 6.3265 | 620 | 5.7 | 1.0204e+13 | 4.7 | 15000 | 22.5 | Energy | Flippo, K. A., et al. "Scaling laws for energetic ions from the commissioning of the new Los Alamos National Laboratory 200 TW Trident laser." Review of Scientific Instruments 79.10 (2008): 10E534.
3.1e+18 | 6.3265 | 620 | 7.8 | 1.0204e+13 | 4.7 | 15000 | 22.5 | Energy | Flippo, K. A., et al. "Scaling laws for energetic ions from the commissioning of the new Los Alamos National Laboratory 200 TW Trident laser." Review of Scientific Instruments 79.10 (2008): 10E534.
3e+18 | 6.1224 | 620 | 10.9 | 9.8749e+12 | 4.7 | 15000 | 22.5 | Energy | Flippo, K. A., et al. "Scaling laws for energetic ions from the commissioning of the new Los Alamos National Laboratory 200 TW Trident laser." Review of Scientific Instruments 79.10 (2008): 10E534.
2.8e+18 | 5.7143 | 620 | 12 | 9.2166e+12 | 4.7 | 15000 | 22.5 | Energy | Flippo, K. A., et al. "Scaling laws for energetic ions from the commissioning of the new Los Alamos National Laboratory 200 TW Trident laser." Review of Scientific Instruments 79.10 (2008): 10E534.
3.1e+18 | 6.3265 | 620 | 10.9 | 1.0204e+13 | 4.7 | 15000 | 22.5 | Energy | Flippo, K. A., et al. "Scaling laws for energetic ions from the commissioning of the new Los Alamos National Laboratory 200 TW Trident laser." Review of Scientific Instruments 79.10 (2008): 10E534.
8.3e+18 | 16.9388 | 620 | 13.2 | 2.7321e+13 | 4.7 | 15000 | 22.5 | Energy | Flippo, K. A., et al. "Scaling laws for energetic ions from the commissioning of the new Los Alamos National Laboratory 200 TW Trident laser." Review of Scientific Instruments 79.10 (2008): 10E534.
7.7e+18 | 15.7143 | 620 | 20 | 2.5346e+13 | 4.7 | 15000 | 22.5 | Energy | Flippo, K. A., et al. "Scaling laws for energetic ions from the commissioning of the new Los Alamos National Laboratory 200 TW Trident laser." Review of Scientific Instruments 79.10 (2008): 10E534.
1.5e+19 | 30.6122 | 620 | 14 | 4.9375e+13 | 4.7 | 15000 | 22.5 | Energy | Flippo, K. A., et al. "Scaling laws for energetic ions from the commissioning of the new Los Alamos National Laboratory 200 TW Trident laser." Review of Scientific Instruments 79.10 (2008): 10E534.
1.5e+19 | 30.6122 | 620 | 16.2 | 4.9375e+13 | 4.7 | 15000 | 22.5 | Energy | Flippo, K. A., et al. "Scaling laws for energetic ions from the commissioning of the new Los Alamos National Laboratory 200 TW Trident laser." Review of Scientific Instruments 79.10 (2008): 10E534.
2.2e+19 | 44.898 | 620 | 24 | 7.2416e+13 | 4.7 | 15000 | 22.5 | Energy | Flippo, K. A., et al. "Scaling laws for energetic ions from the commissioning of the new Los Alamos National Laboratory 200 TW Trident laser." Review of Scientific Instruments 79.10 (2008): 10E534.
2.9e+19 | 59.1837 | 620 | 28 | 9.5458e+13 | 4.7 | 15000 | 22.5 | Energy | Flippo, K. A., et al. "Scaling laws for energetic ions from the commissioning of the new Los Alamos National Laboratory 200 TW Trident laser." Review of Scientific Instruments 79.10 (2008): 10E534.
2.9e+19 | 59.1837 | 620 | 32 | 9.5458e+13 | 4.7 | 15000 | 22.5 | Energy | Flippo, K. A., et al. "Scaling laws for energetic ions from the commissioning of the new Los Alamos National Laboratory 200 TW Trident laser." Review of Scientific Instruments 79.10 (2008): 10E534.
4.9e+19 | 100 | 620 | 38 | 1.6129e+14 | 4.7 | 15000 | 22.5 | Energy | Flippo, K. A., et al. "Scaling laws for energetic ions from the commissioning of the new Los Alamos National Laboratory 200 TW Trident laser." Review of Scientific Instruments 79.10 (2008): 10E534.
1e+18 | 85 | 20500 | 12.6 | 4.1463e+12 | 12 | 15000 | 22.5 | Pulse | Flippo, K. A., et al. "Scaling laws for energetic ions from the commissioning of the new Los Alamos National Laboratory 200 TW Trident laser." Review of Scientific Instruments 79.10 (2008): 10E534.
3.6e+18 | 85 | 5694.4444 | 36 | 1.4927e+13 | 12 | 15000 | 22.5 | Pulse | Flippo, K. A., et al. "Scaling laws for energetic ions from the commissioning of the new Los Alamos National Laboratory 200 TW Trident laser." Review of Scientific Instruments 79.10 (2008): 10E534.
4e+18 | 85 | 5125 | 34 | 1.6585e+13 | 12 | 15000 | 22.5 | Pulse | Flippo, K. A., et al. "Scaling laws for energetic ions from the commissioning of the new Los Alamos National Laboratory 200 TW Trident laser." Review of Scientific Instruments 79.10 (2008): 10E534.
1e+19 | 85 | 2050 | 35 | 4.1463e+13 | 12 | 15000 | 22.5 | Pulse | Flippo, K. A., et al. "Scaling laws for energetic ions from the commissioning of the new Los Alamos National Laboratory 200 TW Trident laser." Review of Scientific Instruments 79.10 (2008): 10E534.
1.4e+19 | 85 | 1464.2857 | 41 | 5.8049e+13 | 12 | 15000 | 22.5 | Pulse | Flippo, K. A., et al. "Scaling laws for energetic ions from the commissioning of the new Los Alamos National Laboratory 200 TW Trident laser." Review of Scientific Instruments 79.10 (2008): 10E534.
1.4e+19 | 85 | 1464.2857 | 28 | 5.8049e+13 | 12 | 15000 | 22.5 | Pulse | Flippo, K. A., et al. "Scaling laws for energetic ions from the commissioning of the new Los Alamos National Laboratory 200 TW Trident laser." Review of Scientific Instruments 79.10 (2008): 10E534.
2e+19 | 85 | 1025 | 38 | 8.2927e+13 | 12 | 15000 | 22.5 | Pulse | Flippo, K. A., et al. "Scaling laws for energetic ions from the commissioning of the new Los Alamos National Laboratory 200 TW Trident laser." Review of Scientific Instruments 79.10 (2008): 10E534.
1.8e+19 | 85 | 1138.8889 | 12 | 7.4634e+13 | 12 | 15000 | 22.5 | Pulse | Flippo, K. A., et al. "Scaling laws for energetic ions from the commissioning of the new Los Alamos National Laboratory 200 TW Trident laser." Review of Scientific Instruments 79.10 (2008): 10E534.
3.6e+19 | 85 | 569.4444 | 49 | 1.4927e+14 | 12 | 15000 | 22.5 | Pulse | Flippo, K. A., et al. "Scaling laws for energetic ions from the commissioning of the new Los Alamos National Laboratory 200 TW Trident laser." Review of Scientific Instruments 79.10 (2008): 10E534.
4.1e+19 | 85 | 500 | 44 | 170000000000000 | 12 | 15000 | 22.5 | Pulse | Flippo, K. A., et al. "Scaling laws for energetic ions from the commissioning of the new Los Alamos National Laboratory 200 TW Trident laser." Review of Scientific Instruments 79.10 (2008): 10E534.
1.0596e+19 | 12 | 1000 | 15 | 12000000000000 | 10 | 10000 | 45 | Energy | Zepf, M., et al. "Fast particle generation and energy transport in laser-solid interactions." Physics of Plasmas 8.5 (2001): 2323-2330. | Zepf, M., et al. "Fast particle generation and energy transport in laser-solid interactions." Physics of Plasmas 8.5 (2001): 2323-2330.
3.0905e+19 | 35 | 1000 | 23 | 35000000000000 | 10 | 10000 | 45 | Energy | Zepf, M., et al. "Fast particle generation and energy transport in laser-solid interactions." Physics of Plasmas 8.5 (2001): 2323-2330.
7.9469e+19 | 90 | 1000 | 37 | 90000000000000 | 10 | 10000 | 45 | Energy | Zepf, M., et al. "Fast particle generation and energy transport in laser-solid interactions." Physics of Plasmas 8.5 (2001): 2323-2330.
4.7e+19 | 30.8197 | 1000 | 12.9 | 3.082e+13 | 7.6093 | 25000 | NA | Energy | Robson, Lynne, et al. "Scaling of proton acceleration driven by petawatt-laser–plasma interactions." Nature physics 3.1 (2007): 58-62. | Robson, Lynne, et al. "Scaling of proton acceleration driven by petawatt-laser–plasma interactions." Nature physics 3.1 (2007): 58-62.
2.9e+20 | 190.1639 | 1000 | 30 | 1.9016e+14 | 7.6093 | 25000 | NA | Energy | Robson, Lynne, et al. "Scaling of proton acceleration driven by petawatt-laser–plasma interactions." Nature physics 3.1 (2007): 58-62.
3.2e+20 | 209.8361 | 1000 | 44 | 2.0984e+14 | 7.6093 | 25000 | NA | Energy | Robson, Lynne, et al. "Scaling of proton acceleration driven by petawatt-laser–plasma interactions." Nature physics 3.1 (2007): 58-62.
5.9e+19 | 38.6885 | 1000 | 16 | 3.8689e+13 | 7.6093 | 10000 | NA | Energy | Robson, Lynne, et al. "Scaling of proton acceleration driven by petawatt-laser–plasma interactions." Nature physics 3.1 (2007): 58-62.
3.3e+20 | 216.3934 | 1000 | 38 | 2.1639e+14 | 7.6093 | 10000 | NA | Energy | Robson, Lynne, et al. "Scaling of proton acceleration driven by petawatt-laser–plasma interactions." Nature physics 3.1 (2007): 58-62.
4.1e+20 | 268.8525 | 1000 | 49 | 2.6885e+14 | 7.6093 | 10000 | NA | Energy | Robson, Lynne, et al. "Scaling of proton acceleration driven by petawatt-laser–plasma interactions." Nature physics 3.1 (2007): 58-62.
6.1e+20 | 400 | 1000 | 57 | 400000000000000 | 7.6093 | 10000 | NA | Energy | Robson, Lynne, et al. "Scaling of proton acceleration driven by petawatt-laser–plasma interactions." Nature physics 3.1 (2007): 58-62.
8e+19 | 52.6028 | 1000 | 17 | 5.2603e+13 | 7.61 | 25000 | NA | Energy/Pulse | Robson, Lynne, et al. "Scaling of proton acceleration driven by petawatt-laser–plasma interactions." Nature physics 3.1 (2007): 58-62.
8e+19 | 189.37 | 3600 | 12 | 5.2603e+13 | 7.61 | 25000 | NA | Energy/Pulse | Robson, Lynne, et al. "Scaling of proton acceleration driven by petawatt-laser–plasma interactions." Nature physics 3.1 (2007): 58-62.
8e+19 | 310.3563 | 5900 | 12 | 5.2603e+13 | 7.61 | 25000 | NA | Energy/Pulse | Robson, Lynne, et al. "Scaling of proton acceleration driven by petawatt-laser–plasma interactions." Nature physics 3.1 (2007): 58-62.
8e+19 | 436.6029 | 8300 | 20 | 5.2603e+13 | 7.61 | 25000 | NA | Energy/Pulse | Robson, Lynne, et al. "Scaling of proton acceleration driven by petawatt-laser–plasma interactions." Nature physics 3.1 (2007): 58-62.
6.8e+18 | 1.2 | 320 | 2.9 | 3.75e+12 | 5.5 | 20000 | 35 | Energy | Fuchs, J., et al. "Laser-driven proton scaling laws and new paths towards energy increase." Nature physics 2.1 (2006): 48-54. | Fuchs, J., et al. "Laser-driven proton scaling laws and new paths towards energy increase." Nature physics 2.1 (2006): 48-54.
1.9e+19 | 3.3 | 320 | 9.2 | 1.0312e+13 | 5.5 | 20000 | 35 | Energy | Fuchs, J., et al. "Laser-driven proton scaling laws and new paths towards energy increase." Nature physics 2.1 (2006): 48-54.
2.7e+19 | 4.6 | 320 | 11 | 1.4375e+13 | 5.5 | 20000 | 35 | Energy | Fuchs, J., et al. "Laser-driven proton scaling laws and new paths towards energy increase." Nature physics 2.1 (2006): 48-54.
3e+19 | 5.1 | 320 | 12 | 1.5937e+13 | 5.5 | 20000 | 35 | Energy | Fuchs, J., et al. "Laser-driven proton scaling laws and new paths towards energy increase." Nature physics 2.1 (2006): 48-54.
5.9e+19 | 10 | 320 | 20 | 3.125e+13 | 5.5 | 20000 | 35 | Energy | Fuchs, J., et al. "Laser-driven proton scaling laws and new paths towards energy increase." Nature physics 2.1 (2006): 48-54.
9.166e+19 | 0.36 | 30 | 1.5 | 12000000000000 | 3.4 | 5000 | NA | Energy | Zeil, K., et al. "The scaling of proton energies in ultrashort pulse laser plasma acceleration." New Journal of Physics 12.4 (2010): 045015. | Zeil, K., et al. "The scaling of proton energies in ultrashort pulse laser plasma acceleration." New Journal of Physics 12.4 (2010): 045015.
1.3749e+20 | 0.54 | 30 | 3.2 | 18000000000000 | 3.4 | 5000 | NA | Energy | Zeil, K., et al. "The scaling of proton energies in ultrashort pulse laser plasma acceleration." New Journal of Physics 12.4 (2010): 045015.
3.1317e+20 | 1.23 | 30 | 5.4 | 41000000000000 | 3.4 | 5000 | NA | Energy | Zeil, K., et al. "The scaling of proton energies in ultrashort pulse laser plasma acceleration." New Journal of Physics 12.4 (2010): 045015.
4.4302e+20 | 1.74 | 30 | 9 | 58000000000000 | 3.4 | 5000 | NA | Energy | Zeil, K., et al. "The scaling of proton energies in ultrashort pulse laser plasma acceleration." New Journal of Physics 12.4 (2010): 045015.
5.2704e+20 | 2.07 | 30 | 10 | 69000000000000 | 3.4 | 5000 | NA | Energy | Zeil, K., et al. "The scaling of proton energies in ultrashort pulse laser plasma acceleration." New Journal of Physics 12.4 (2010): 045015.
6.0343e+20 | 2.37 | 30 | 9.5 | 79000000000000 | 3.4 | 5000 | NA | Energy | Zeil, K., et al. "The scaling of proton energies in ultrashort pulse laser plasma acceleration." New Journal of Physics 12.4 (2010): 045015.
7.0273e+20 | 2.76 | 30 | 13 | 92000000000000 | 3.4 | 5000 | NA | Energy | Zeil, K., et al. "The scaling of proton energies in ultrashort pulse laser plasma acceleration." New Journal of Physics 12.4 (2010): 045015.
7.5619e+20 | 2.97 | 30 | 17 | 99000000000000 | 3.4 | 2000 | NA | Energy | Zeil, K., et al. "The scaling of proton energies in ultrashort pulse laser plasma acceleration." New Journal of Physics 12.4 (2010): 045015.
7.4856e+19 | 0.294 | 30 | 2.5 | 9800000000000 | 3.4 | 5000 | NA | Energy | Zeil, K., et al. "The scaling of proton energies in ultrashort pulse laser plasma acceleration." New Journal of Physics 12.4 (2010): 045015.
1.604e+20 | 0.63 | 30 | 2.8 | 21000000000000 | 3.4 | 5000 | NA | Energy | Zeil, K., et al. "The scaling of proton energies in ultrashort pulse laser plasma acceleration." New Journal of Physics 12.4 (2010): 045015.
2.2151e+20 | 0.87 | 30 | 3.9 | 29000000000000 | 3.4 | 5000 | NA | Energy | Zeil, K., et al. "The scaling of proton energies in ultrashort pulse laser plasma acceleration." New Journal of Physics 12.4 (2010): 045015.
8.0556e+17 | 30 | 30 | 2.459 | 1e+15 | 331.077 | 2000 | NA | Radius | EAAC Working Group 2 | https://agenda.infn.it/event/12611/contributions/15387/attachments/11296/12698/WG2_summary.pdf
8.5405e+17 | 30 | 30 | 3.1148 | 1e+15 | 321.5409 | 2000 | NA | Radius | EAAC Working Group 2
1.5662e+18 | 30 | 30 | 3.6066 | 1e+15 | 237.4402 | 2000 | NA | Radius | EAAC Working Group 2
1.7609e+18 | 30 | 30 | 4.2623 | 1e+15 | 223.9291 | 2000 | NA | Radius | EAAC Working Group 2
1.796e+18 | 30 | 30 | 3.7705 | 1e+15 | 221.7301 | 2000 | NA | Radius | EAAC Working Group 2
2.9277e+18 | 30 | 30 | 5.2459 | 1e+15 | 173.6659 | 2000 | NA | Radius | EAAC Working Group 2
3.1661e+18 | 30 | 30 | 5.2459 | 1e+15 | 166.9997 | 2000 | NA | Radius | EAAC Working Group 2
3.5594e+18 | 30 | 30 | 6.0656 | 1e+15 | 157.5032 | 2000 | NA | Radius | EAAC Working Group 2
4.5021e+18 | 30 | 30 | 5.7377 | 1e+15 | 140.0459 | 2000 | NA | Radius | EAAC Working Group 2
4.589e+18 | 30 | 30 | 6.8852 | 1e+15 | 138.7135 | 2000 | NA | Radius | EAAC Working Group 2
5.4728e+18 | 30 | 30 | 6.8852 | 1e+15 | 127.0203 | 2000 | NA | Radius | EAAC Working Group 2
5.5795e+18 | 30 | 30 | 7.541 | 1e+15 | 125.7999 | 2000 | NA | Radius | EAAC Working Group 2
7.0572e+18 | 30 | 30 | 7.2131 | 1e+15 | 111.8566 | 2000 | NA | Radius | EAAC Working Group 2
7.193e+18 | 30 | 30 | 8.5246 | 1e+15 | 110.7957 | 2000 | NA | Radius | EAAC Working Group 2
1.0027e+19 | 30 | 30 | 9.6721 | 1e+15 | 93.8409 | 2000 | NA | Radius | EAAC Working Group 2
9.8381e+18 | 30 | 30 | 8.3607 | 1e+15 | 94.7376 | 2000 | NA | Radius | EAAC Working Group 2
1.2678e+19 | 30 | 30 | 10.328 | 1e+15 | 83.455 | 2000 | NA | Radius | EAAC Working Group 2
1.3711e+19 | 30 | 30 | 10.328 | 1e+15 | 80.2497 | 2000 | NA | Radius | EAAC Working Group 2
1.5414e+19 | 30 | 30 | 11.148 | 1e+15 | 75.6868 | 2000 | NA | Radius | EAAC Working Group 2
1.5122e+19 | 30 | 30 | 10 | 1e+15 | 76.4141 | 2000 | NA | Radius | EAAC Working Group 2
1.4825e+19 | 30 | 30 | 10.656 | 1e+15 | 77.1757 | 2000 | NA | Radius | EAAC Working Group 2
1.8034e+19 | 30 | 30 | 10 | 1e+15 | 69.9732 | 2000 | NA | Radius | EAAC Working Group 2
2.7175e+19 | 30 | 30 | 12.295 | 1e+15 | 57.0024 | 2000 | NA | Radius | EAAC Working Group 2
2.7703e+19 | 30 | 30 | 13.115 | 1e+15 | 56.4566 | 2000 | NA | Radius | EAAC Working Group 2
2.5611e+19 | 30 | 30 | 13.77 | 1e+15 | 58.7171 | 2000 | NA | Radius | EAAC Working Group 2
3.5735e+19 | 30 | 30 | 12.623 | 1e+15 | 49.7085 | 2000 | NA | Radius | EAAC Working Group 2
4.0968e+19 | 30 | 30 | 13.443 | 1e+15 | 46.4254 | 2000 | NA | Radius | EAAC Working Group 2
4.52e+19 | 30 | 30 | 12.295 | 1e+15 | 44.1986 | 2000 | NA | Radius | EAAC Working Group 2
4.9785e+19 | 30 | 30 | 15.41 | 1e+15 | 42.1142 | 2000 | NA | Radius | EAAC Working Group 2
6.2987e+19 | 30 | 30 | 14.426 | 1e+15 | 37.4414 | 2000 | NA | Radius | EAAC Working Group 2
1.0267e+20 | 30 | 30 | 15.902 | 1e+15 | 29.3262 | 2000 | NA | Radius | EAAC Working Group 2
1.1541e+20 | 30 | 30 | 17.049 | 1e+15 | 27.6603 | 2000 | NA | Radius | EAAC Working Group 2
1.4032e+20 | 30 | 30 | 17.869 | 1e+15 | 25.0852 | 2000 | NA | Radius | EAAC Working Group 2
1.5486e+20 | 30 | 30 | 15.902 | 1e+15 | 23.8786 | 2000 | NA | Radius | EAAC Working Group 2
1.5473e+20 | 30 | 30 | 18.033 | 1e+15 | 23.8886 | 2000 | NA | Radius | EAAC Working Group 2
1.5464e+20 | 30 | 30 | 19.508 | 1e+15 | 23.8955 | 2000 | NA | Radius | EAAC Working Group 2
1.5456e+20 | 30 | 30 | 20.82 | 1e+15 | 23.9017 | 2000 | NA | Radius | EAAC Working Group 2
1.3748e+20 | 30 | 30 | 20 | 1e+15 | 25.343 | 2000 | NA | Radius | EAAC Working Group 2
1.1527e+20 | 30 | 30 | 20.164 | 1e+15 | 27.677 | 2000 | NA | Radius | EAAC Working Group 2
2.0712e+20 | 30 | 30 | 22.951 | 1e+15 | 20.6475 | 2000 | NA | Radius | EAAC Working Group 2
1.9934e+20 | 30 | 30 | 20.656 | 1e+15 | 21.0465 | 2000 | NA | Radius | EAAC Working Group 2
3.8733e+20 | 30 | 30 | 23.443 | 1e+15 | 15.0986 | 2000 | NA | Radius | EAAC Working Group 2
4.6249e+20 | 30 | 30 | 20.328 | 1e+15 | 13.8174 | 2000 | NA | Radius | EAAC Working Group 2
4.9042e+20 | 30 | 30 | 20.492 | 1e+15 | 13.4182 | 2000 | NA | Radius | EAAC Working Group 2
5.7305e+20 | 30 | 30 | 22.623 | 1e+15 | 12.4131 | 2000 | NA | Radius | EAAC Working Group 2
5.7291e+20 | 30 | 30 | 23.279 | 1e+15 | 12.4147 | 2000 | NA | Radius | EAAC Working Group 2
7.1051e+20 | 30 | 30 | 23.279 | 1e+15 | 11.1479 | 2000 | NA | Radius | EAAC Working Group 2
3.3725e+20 | 30 | 30 | 27.213 | 1e+15 | 16.1809 | 2000 | NA | Radius | EAAC Working Group 2
1.6796e+21 | 30 | 30 | 25.082 | 1e+15 | 7.2506 | 2000 | NA | Radius | EAAC Working Group 2
1.6782e+21 | 30 | 30 | 27.213 | 1e+15 | 7.2536 | 2000 | NA | Radius | EAAC Working Group 2
1.643e+21 | 30 | 30 | 31.311 | 1e+15 | 7.3309 | 2000 | NA | Radius | EAAC Working Group 2
9.3605e+20 | 30 | 30 | 18.852 | 1e+15 | 9.7124 | 2000 | NA | Radius | EAAC Working Group 2
1.7717e+20 | 30 | 889.4451 | 21.967 | 3.3729e+13 | 4.1 | 2000 | NA | Pulse | EAAC Working Group 2
1.7723e+20 | 30 | 889.144 | 21.148 | 3.374e+13 | 4.1 | 2000 | NA | Pulse | EAAC Working Group 2
1.8081e+20 | 30 | 871.5391 | 20 | 3.4422e+13 | 4.1 | 2000 | NA | Pulse | EAAC Working Group 2
1.8089e+20 | 30 | 871.1537 | 18.852 | 3.4437e+13 | 4.1 | 2000 | NA | Pulse | EAAC Working Group 2
4.5233e+20 | 30 | 348.3806 | 27.049 | 8.6113e+13 | 4.1 | 2000 | NA | Pulse | EAAC Working Group 2
4.4385e+20 | 30 | 355.0366 | 25.41 | 8.4498e+13 | 4.1 | 2000 | NA | Pulse | EAAC Working Group 2
4.4397e+20 | 30 | 354.9406 | 24.754 | 8.4521e+13 | 4.1 | 2000 | NA | Pulse | EAAC Working Group 2
4.4414e+20 | 30 | 354.8048 | 23.77 | 8.4554e+13 | 4.1 | 2000 | NA | Pulse | EAAC Working Group 2
4.5315e+20 | 30 | 347.7502 | 22.459 | 8.6269e+13 | 4.1 | 2000 | NA | Pulse | EAAC Working Group 2
4.3637e+20 | 30 | 361.1224 | 18.852 | 8.3074e+13 | 4.1 | 2000 | NA | Pulse | EAAC Working Group 2
9.3246e+20 | 30 | 168.9971 | 28.689 | 1.7752e+14 | 4.1 | 2000 | NA | Pulse | EAAC Working Group 2
8.6347e+20 | 30 | 182.4997 | 25.082 | 1.6438e+14 | 4.1 | 2000 | NA | Pulse | EAAC Working Group 2
8.8081e+20 | 30 | 178.9069 | 24.262 | 1.6768e+14 | 4.1 | 2000 | NA | Pulse | EAAC Working Group 2
8.8098e+20 | 30 | 178.8724 | 23.77 | 1.6772e+14 | 4.1 | 2000 | NA | Pulse | EAAC Working Group 2
8.8127e+20 | 30 | 178.8135 | 22.951 | 1.6777e+14 | 4.1 | 2000 | NA | Pulse | EAAC Working Group 2
8.648e+20 | 30 | 182.219 | 21.148 | 1.6464e+14 | 4.1 | 2000 | NA | Pulse | EAAC Working Group 2
8.9961e+20 | 30 | 175.1681 | 20.328 | 1.7126e+14 | 4.1 | 2000 | NA | Pulse | EAAC Working Group 2
9.0047e+20 | 30 | 175.0008 | 17.869 | 1.7143e+14 | 4.1 | 2000 | NA | Pulse | EAAC Working Group 2
5.1142e+21 | 30 | 30.8128 | 30 | 9.7362e+14 | 4.1 | 2000 | NA | Pulse | EAAC Working Group 2
5.1165e+21 | 30 | 30.799 | 28.852 | 9.7406e+14 | 4.1 | 2000 | NA | Pulse | EAAC Working Group 2
5.0245e+21 | 30 | 31.3629 | 25.246 | 9.5654e+14 | 4.1 | 2000 | NA | Pulse | EAAC Working Group 2
5.0254e+21 | 30 | 31.3573 | 24.754 | 9.5671e+14 | 4.1 | 2000 | NA | Pulse | EAAC Working Group 2
5.2291e+21 | 30 | 30.1358 | 23.279 | 9.9549e+14 | 4.1 | 2000 | NA | Pulse | EAAC Working Group 2
5.2321e+21 | 30 | 30.1185 | 21.803 | 996065608017417 | 4.1 | 2000 | NA | Pulse | EAAC Working Group 2
5.2341e+21 | 30 | 30.107 | 20.82 | 9.9645e+14 | 4.1 | 2000 | NA | Pulse | EAAC Working Group 2
5.0342e+21 | 30 | 31.3025 | 20.328 | 9.5839e+14 | 4.1 | 2000 | NA | Pulse | EAAC Working Group 2
2.1663e+20 | 1.2372 | 30 | 8.1967 | 4.1241e+13 | 4.1 | 2000 | NA | Energy | EAAC Working Group 2
2.2107e+20 | 1.2626 | 30 | 6.3934 | 4.2086e+13 | 4.1 | 2000 | NA | Energy | EAAC Working Group 2
3.0209e+20 | 1.7253 | 30 | 8.5246 | 5.7511e+13 | 4.1 | 2000 | NA | Energy | EAAC Working Group 2
4.3797e+20 | 2.5014 | 30 | 9.5082 | 8.3379e+13 | 4.1 | 2000 | NA | Energy | EAAC Working Group 2
6.2262e+20 | 3.556 | 30 | 10.656 | 1.1853e+14 | 4.1 | 2000 | NA | Energy | EAAC Working Group 2
6.2238e+20 | 3.5546 | 30 | 11.639 | 1.1849e+14 | 4.1 | 2000 | NA | Energy | EAAC Working Group 2
6.5984e+20 | 3.7685 | 30 | 12.295 | 1.2562e+14 | 4.1 | 2000 | NA | Energy | EAAC Working Group 2
1.1629e+21 | 6.6416 | 30 | 14.426 | 2.2139e+14 | 4.1 | 2000 | NA | Energy | EAAC Working Group 2
1.2085e+21 | 6.9021 | 30 | 16.066 | 2.3007e+14 | 4.1 | 2000 | NA | Energy | EAAC Working Group 2
1.5918e+21 | 9.0912 | 30 | 12.295 | 3.0304e+14 | 4.1 | 2000 | NA | Energy | EAAC Working Group 2
1.5889e+21 | 9.0746 | 30 | 16.885 | 3.0249e+14 | 4.1 | 2000 | NA | Energy | EAAC Working Group 2
1.5885e+21 | 9.0724 | 30 | 17.541 | 3.0241e+14 | 4.1 | 2000 | NA | Energy | EAAC Working Group 2
2.3009e+21 | 13.1411 | 30 | 20.82 | 4.3804e+14 | 4.1 | 2000 | NA | Energy | EAAC Working Group 2
2.253e+21 | 12.8675 | 30 | 24.59 | 4.2892e+14 | 4.1 | 2000 | NA | Energy | EAAC Working Group 2
2.2536e+21 | 12.8709 | 30 | 23.934 | 4.2903e+14 | 4.1 | 2000 | NA | Energy | EAAC Working Group 2
2.4854e+21 | 14.1948 | 30 | 23.77 | 4.7316e+14 | 4.1 | 2000 | NA | Energy | EAAC Working Group 2
2.8493e+21 | 16.2731 | 30 | 24.59 | 5.4244e+14 | 4.1 | 2000 | NA | Energy | EAAC Working Group 2
3.2053e+21 | 18.3064 | 30 | 23.77 | 6.1021e+14 | 4.1 | 2000 | NA | Energy | EAAC Working Group 2
3.0861e+21 | 17.6256 | 30 | 20.656 | 5.8752e+14 | 4.1 | 2000 | NA | Energy | EAAC Working Group 2
4.2188e+21 | 24.0947 | 30 | 21.803 | 8.0316e+14 | 4.1 | 2000 | NA | Energy | EAAC Working Group 2
4.2158e+21 | 24.0776 | 30 | 23.607 | 8.0259e+14 | 4.1 | 2000 | NA | Energy | EAAC Working Group 2
3.2025e+21 | 18.2904 | 30 | 26.066 | 6.0968e+14 | 4.1 | 2000 | NA | Energy | EAAC Working Group 2
3.2e+21 | 18.2761 | 30 | 28.033 | 6.092e+14 | 4.1 | 2000 | NA | Energy | EAAC Working Group 2
4.8189e+21 | 27.5221 | 30 | 31.967 | 9.174e+14 | 4.1 | 2000 | NA | Energy | EAAC Working Group 2
8.5165e+19 | 0.5 | 40 | 2.2 | 1.25e+13 | 3.6 | 7500 |  | Pulse | J-KAREN | Pirozhkov A S, Daido H, Nishiuchi M and Ogura K 2010 Laser-driven proton acceleration research and development Advances in Solid State Lasers Development and Applications ed M Grishin (Vukovar: InTech) (http://sciyo.com/articles/show/title/laser-driven-proton-acceleration-research-and-development)
6.0832e+19 | 0.5 | 56 | 2 | 8.9286e+12 | 3.6 | 7500 |  | Pulse | J-KAREN
5.6777e+19 | 0.5 | 60 | 2.6 | 8.3333e+12 | 3.6 | 7500 |  | Pulse | J-KAREN
1.8926e+19 | 0.5 | 180 | 2.4 | 2.7778e+12 | 3.6 | 7500 |  | Pulse | J-KAREN
1.4194e+19 | 0.5 | 240 | 2.3 | 2.0833e+12 | 3.6 | 7500 |  | Pulse | J-KAREN
1.2617e+19 | 0.5 | 270 | 2.6 | 1.8519e+12 | 3.6 | 7500 |  | Pulse | J-KAREN
7.5702e+18 | 0.5 | 450 | 3.1 | 1.1111e+12 | 3.6 | 7500 |  | Pulse | J-KAREN
5.9765e+18 | 0.5 | 570 | 2.6 | 877192982456.1404 | 3.6 | 7500 |  | Pulse | J-KAREN
4.1043e+18 | 0.5 | 830 | 2.1 | 602409638554.2168 | 3.6 | 7500 |  | Pulse | J-KAREN
1e+23 | 250 | 25 |  | 10000000000000000 | 2.9715 | 1 |  |  | ELI-NP | ELI-NP
2.8157e+19 | 35 | 35 | 6 | 1e+15 | 56 | 5000 |  |  | BELLA | Steinke, S., et al. "Acceleration of high charge ion beams with achromatic divergence by petawatt laser pulses." Physical Review Accelerators and Beams 23.2 (2020): 021302.
1.6894e+20 | 1.8 | 30 | 7.8 |  | 5.6 | 14 |  |  | BELLA
1.6894e+20 | 1.8 | 30 | 7.7 |  | 5.6 | 29 |  |  | BELLA
1.6894e+20 | 1.8 | 30 | 6.3 |  | 5.6 | 48 |  |  | BELLA
1.6894e+20 | 1.8 | 30 | 4.2 |  | 5.6 | 349 |  |  | BELLA
1.6894e+20 | 1.8 | 30 | 4.1 |  | 5.6 | 1000 |  |  | BELLA
1.6894e+20 | 1.8 | 30 | 4.9 |  | 5.6 | 1000 |  |  | BELLA
1.6894e+20 | 1.8 | 30 | 3.7 |  | 5.6 | 6520 |  |  | BELLA
1.6894e+20 | 1.8 | 30 | 2.5 |  | 5.6 | 10000 |  |  | BELLA
1.6894e+20 | 1.8 | 30 | 2.2 |  | 5.6 | 20000 |  |  | BELLA
1.6894e+20 | 1.8 | 30 | 2.8 |  | 5.6 | 30000 |  |  | BELLA
5.0682e+19 | 1.8 | 100 | 9.7 |  | 5.6 | 15 |  |  | BELLA
5.0682e+19 | 1.8 | 100 | 9 |  | 5.6 | 349 |  |  | BELLA
5.0682e+19 | 1.8 | 100 | 3.4 |  | 5.6 | 2511 |  |  | BELLA
5.0682e+19 | 1.8 | 100 | 4.3 |  | 5.6 | 6520 |  |  | BELLA
5.0682e+19 | 1.8 | 100 | 3.6 |  | 5.6 | 20000 |  |  | BELLA
5.0682e+19 | 1.8 | 100 | 1.4 |  | 5.6 | 30000 |  |  | BELLA
5.0682e+19 | 1.8 | 100 | 1.4 |  | 5.6 | 50000 |  |  | BELLA
7e+18 | 0.2 | 60 | 1.4 |  | 6.48 | 50000 |  |  | BELLA
7e+18 | 0.2 | 60 | 1 |  | 6.48 | 75000 |  |  | BELLA
7e+18 | 0.2 | 60 | 0.6 |  | 6.48 | 90000 |  |  | BELLA
3e+20 | 210 | 900 | 98 |  | 5.86 | 90 |  |  | BELLA
3e+20 | 210 | 900 | 83 |  | 8.29 | 280 |  |  | BELLA
3e+20 | 210 | 900 | 88 |  | 8.29 | 400 |  |  | BELLA
3e+20 | 210 | 900 | 83 |  | 8.29 | 740 |  |  | BELLA
3e+20 | 210 | 900 | 63 |  | 8.29 | 1400 |  |  | BELLA
5.0075e+19 | 0.36 | 30 | 4.3 |  | 4.6 | 3000 |  |  | BELLA
5.0075e+19 | 0.36 | 30 | 3.4 |  | 4.6 | 6000 |  |  | BELLA
5.0075e+19 | 0.36 | 30 | 3.2 |  | 4.6 | 8000 |  |  | BELLA
5.0075e+19 | 0.36 | 30 | 2.5 |  | 4.6 | 15000 |  |  | BELLA
2.6e+19 | 0.7 | 45 | 4.6 |  | 6 | 50 |  |  | BELLA
2.6e+19 | 0.7 | 45 | 7.2 |  | 6 | 30 |  |  | BELLA
2.6e+19 | 0.7 | 45 | 6.3 |  | 6 | 20 |  |  | BELLA
2.6e+19 | 0.7 | 45 | 8 |  | 6 | 12 |  |  | BELLA
2.6e+19 | 0.7 | 45 | 11 |  | 6 | 4.5 |  |  | BELLA
5e+19 | 0.7 | 45 | 7.5 |  | 3.6 | 39 |  |  | BELLA
5e+19 | 0.7 | 45 | 8.8 |  | 3.6 | 17 |  |  | BELLA
5e+19 | 0.7 | 45 | 10.5 |  | 3.6 | 8 |  |  | BELLA
5e+19 | 0.7 | 45 | 13.1 |  | 3.6 | 6 |  |  | BELLA
5e+19 | 0.7 | 45 | 12.6 |  | 3.6 | 5 |  |  | BELLA
4e+19 | 5.22 | 320 | 3 |  | 6 | 222000 |  |  | BELLA
4e+19 | 5.22 | 320 | 4 |  | 6 | 150000 |  |  | BELLA
4e+19 | 5.22 | 320 | 7.1 |  | 6 | 84000 |  |  | BELLA
4e+19 | 5.22 | 320 | 8.9 |  | 6 | 60000 |  |  | BELLA
4e+19 | 5.22 | 320 | 13 |  | 6 | 30000 |  |  | BELLA
4e+19 | 5.22 | 320 | 20 |  | 6 | 20000 |  |  | BELLA
1e+19 | 0.3 | 33 | 1.7 |  | 8.9595 | 12000 |  |  | BELLA
1e+19 | 0.3 | 33 | 2.9 |  | 8.9595 | 3000 |  |  | BELLA
1e+19 | 0.3 | 33 | 2.6 |  | 8.9595 | 1500 |  |  | BELLA
1e+19 | 0.3 | 33 | 3.1 |  | 8.9595 | 800 |  |  | BELLA
1e+19 | 0.3 | 33 | 3 |  | 8.9595 | 500 |  |  | BELLA
1e+19 | 0.3 | 33 | 4 |  | 8.9595 | 200 |  |  | BELLA
8.8299e+20 | 2.7 | 30 | 12 |  | 3 | 2200 |  |  | BELLA
8.8299e+20 | 2.7 | 30 | 12 |  | 3 | 1200 |  |  | BELLA
8.8299e+20 | 2.7 | 30 | 16 |  | 3 | 470 |  |  | BELLA
8.8299e+20 | 2.7 | 30 | 18 |  | 3 | 300 |  |  | BELLA
8.8299e+20 | 2.7 | 30 | 19 |  | 3 | 47 |  |  | BELLA
8.8299e+20 | 2.7 | 30 | 19 |  | 3 | 24 |  |  | BELLA
8.8299e+20 | 2.7 | 30 | 22 |  | 3 | 9 |  |  | BELLA
5e+18 | 0.236 | 65 | 2.5 |  | 8 | 21000 |  |  | BELLA
5e+18 | 0.236 | 65 | 2.6 |  | 8 | 10000 |  |  | BELLA
5e+18 | 0.236 | 65 | 3.5 |  | 8 | 3000 |  |  | BELLA
5e+18 | 0.236 | 65 | 4.2 |  | 8 | 1500 |  |  | BELLA
5e+18 | 0.236 | 65 | 4.2 |  | 8 | 710 |  |  | BELLA
5e+18 | 0.236 | 65 | 4.6 |  | 8 | 500 |  |  | BELLA
5e+18 | 0.236 | 65 | 4.6 |  | 8 | 300 |  |  | BELLA
5e+18 | 0.236 | 65 | 4.7 |  | 8 | 200 |  |  | BELLA
5e+18 | 0.236 | 65 | 5.3 |  | 8 | 100 |  |  | BELLA
5e+18 | 0.236 | 65 | 5 |  | 8 | 80 |  |  | BELLA
7.6383e+20 | 3 | 30 | 6.9 |  | 3.4 | 13000 |  |  | BELLA
7.6383e+20 | 3 | 30 | 12.3 |  | 3.4 | 6000 |  |  | BELLA
7.6383e+20 | 3 | 30 | 10.9 |  | 3.4 | 5000 |  |  | BELLA
7.6383e+20 | 3 | 30 | 15 |  | 3.4 | 2000 |  |  | BELLA
7.6383e+20 | 3 | 30 | 16.8 |  | 3.4 | 2000 |  |  | BELLA
3.1395e+21 | 10 | 45 | 12.4 |  | 2.5 | 50000 |  |  | BELLA
3.1395e+21 | 10 | 45 | 16 |  | 2.5 | 20000 |  |  | BELLA
3.1395e+21 | 10 | 45 | 28 |  | 2.5 | 6000 |  |  | BELLA